## CycleOpsPro300toANTPlus_V1.0_Pa
Part | Value | Device | Package | Description | Have | MPN | OC_FARNELL | OC_NEWARK | PACKAGE | PROD_ID | SUPPLIER | VALUE
B1 | SPARKFUN_PRO_MICRO | SPARKFUN_PRO_MICRO | SPARKFUN_PRO_MICRO | SparkFun Pro Micro | Y
C1 | 4.7uF | CAP0603-CAP | 0603-CAP | Capacitor | Y
C2 | 1.0uF | CAP0603-CAP | 0603-CAP | Capacitor | Y
C3 | 2.2uF | CAP0603-CAP | 0603-CAP | Capacitor | Y
C4 | 1.0uF | CAP0603-CAP | 0603-CAP | Capacitor | Y
C5 | 1.0uF | CAP0603-CAP | 0603-CAP | Capacitor | Y
CYCLEOPS |  | PINHD-1X4 | 1X04 | PIN HEADER
D1 | RED | LED0603 | LED-0603 | LEDs | Y
D2 | BAT20J | DIODE-SCHOTTKY-BAT20J | SOD-323 | Schottky diodes in SFE's production catalog | Y |  |  |  |  | DIO-11623 |  | BAT20J
D3 | GREEN | LED0603 | LED-0603 | LEDs | Y
OLCD |  | PINHD-1X4 | 1X04 | PIN HEADER
POWER |  | PINHD-1X2 | 1X02 | PIN HEADER
Q1 | 2.5A/30V | MOSFET-PCHANNELDMG2307L | SOT23-3 | Generic PMOSFET | Y |  |  |  |  | TRANS-11308 |  | 2.5A/30V
R1 | 2.5K | RESISTOR0603-RES | 0603-RES | Resistor | N
R2 | 10.0K | RESISTOR0603-RES | 0603-RES | Resistor | Y
R3 | 200 | RESISTOR0603-RES | 0603-RES | Resistor | Y
R4 | 200 | RESISTOR0603-RES | 0603-RES | Resistor | Y
R5 | 470 | RESISTOR0603-RES | 0603-RES | Resistor | Y
R6 | 10K | RESISTOR0603-RES | 0603-RES | Resistor | Y
R7 | 1.426M | RESISTOR0603-RES | 0603-RES | Resistor | N
R8 | 1.0M | RESISTOR0603-RES | 0603-RES | Resistor | N
R9 | 10K | RESISTOR0603-RES | 0603-RES | Resistor | Y
R10 | 470 | RESISTOR0603-RES | 0603-RES | Resistor | Y
R11 | 4.7M | RESISTOR0603-RES | 0603-RES | Resistor | N
R12 | 4.7K | RESISTOR0603-RES | 0603-RES | Resistor | Y
R13 | 4.7K | RESISTOR0603-RES | 0603-RES | Resistor | Y
RESET |  | PINHD-1X2 | 1X02 | PIN HEADER
U$1 | F10644_NRF24AP2 | F10644_NRF24AP2 | F10644_NRF24AP2 |  | Y
U$2 | 53375-02 | 53375-02 | 53375-02 | Mouser# 538-53375-0210 | Y
U1 | MCP73831 | MCP73831 | SOT23-5 | Miniature single cell, fully integrated Li-Ion, Li-polymer charge management controller | Y |  |  |  |  | IC-09995
U2 | AP2112K-3.3V | V_REG_LDOSMD | SOT23-5 | Voltage Regulator LDO | Y |  |  |  |  | AP2112K-3.3V
U4 | TPS78223DDCR | TPS78223DDCR | SOT95P280X110-5N | Low-Dropout Linear Regulator | Y | TPS78223DDCR | - | 45P8304 | TSOT-23-5 |  | Texas Instruments
Parts
Power Switch |  | 108-0041-EVX | Mountain Switch | Toggle Switches SPST OFF-ON
Reset Switch |  | 103-1013-EVX | Mountain Switch | Pushbutton Switches METAL BODY BLK